## A
MATERIAL SAFETY DATA SHEET
SECTION 1 - PRODUCT SOURCE AND IDENTITY
| Supplier identity and address | [6 empty] | Product description: Date: May 21, 2003
| Preferred Products, Inc. | [6 empty] | Name: Chase Granular Mole & Gopher Repellent
| 8459 US Hwy 42 Suite 278 | [6 empty] | Purpose: Discourage named rodents from treated area.
| Florence, KY 41042 | [6 empty] | Proprietary Formula Code: PPI_CGMGR
Emergency phone: |  |  |  | 859-525-7353 |  |  |  | Product information: |  |  |  | 859-525-7353
SECTION 2 - SHIPPING CLASSIFICATION
Proper Shipping Name, Hazard Class, UN/NA Number Packing Group, Emergency Response Guide Number
Not regulated
Labels required per 49 CFR 172.101: | [9 empty] | None
Size for "Limited quantity" per 49 CFR 173.150-4: | [9 empty] | Not applicable
Reportable Quantity ("RQ") per 49 CFR172.101: | [8 empty] | None or not possible in one non-bulk package
SECTION 3- SAFETY RATINGS AND HAZARDOUS INGREDIENT INFORMATION
Reporting required by Title III Sec 313, 40 CFR 372, 29 CFR 1910.1200 | [12 empty] | Exposure Limit Values
CAS# |  |  | 313 |  | Material or Component | [5 empty] | % | RQ# |  | TWA STEL
Contains no hazardous ingredients according to these lists.
Contains non regulated detergents which can contribute to eye and skin irritation.
No component is listed in "THRESHOLD LIMIT VALUES AND BIOLOGICAL EXPOSURE INDICES FOR 2003" from
ACGIH except as noted above. Components listed in TITLE III SEC 313 (EPCRA) are indicated by "Yes" above.
California criteria: Constituents qualifying as hazardous materials, substances or waste, other than above, if any,
have been neutralized or denatured to a non hazardous condition. Regulations referenced: California Health & Safety
Code Ch 6.95 Sec 25501(k) & (l), CCR Title 22, Sec 66261.21- .24,and Appendix X of 22 CCR Chapter 11, Article 4.
Emergency overview: |  |  |  |  | Neutral, slightly oily granules. Product will burn if ignited. Spontaneous
combustion is possible but unlikely. Use standard industrial good practices.
Hazard Categories: |  |  |  | Health |  | Fire |  | Pressure |  | Reactivity |  | Reference 49 CFR 171.8,
Immediate |  |  |  |  | Yes |  | No |  | No |  | No | OSHA 29 CFR 1910.1200 and
Delayed |  |  |  |  | No |  | Yes |  | XXX |  | XXX | SARA 302/311/312/313.
HMIS Hazard ratings: Health 0 Fire 1 Instability 0 Other None
NFPA 704 Hazard Ratings: Health 0 Flammability 0 Reactivity 0 Special NA
Hazard Ratings: Least: 0 Slight: 1 Moderate: 2 High: 3 Extreme: 4
Threshold limit value: Not established on product.
TOSCA Status: All ingredients listed | [8 empty] | CERCLA RQ: See Sec 2.
Reproductive implications: | [5 empty] | None |  |  | Ingredients on cancer lists: None
California Prop. 65: |  |  |  | None
SECTION 4 - PHYSICAL AND CHEMICAL PROPERTIES
Appearance: |  |  |  |  | Reddish granules |  |  |  |  | Flash point deg. F (cc): |  |  |  |  | None
Odor: |  |  |  |  | Oily |  |  |  |  | Initial boiling point deg. C: |  |  |  |  | NA
Specific gravity: |  |  |  |  | NA |  |  |  |  | Vapor pressure 20 deg C: |  |  |  |  | NA
pH reaction: |  |  |  |  | NA |  |  |  |  | Freezing point deg. C: |  |  |  |  | NA
% phosphorous: |  |  |  |  | None |  |  |  |  | Solubility in water: |  |  |  |  | NA
VOC Content: |  |  |  |  | None
California Rule 102 (66): |  |  |  |  | Contains no photo chemically active materials.
SECTION 5 - SAFE HANDLING AND STORAGE
General |  |  |  |  | Neutral, slightly oily granules. Product will burn if ignited. Spontaneous
combustion is possible but unlikely. Use standard industrial good practices.
Protective equipment
Eyes |  | Wear safety glasses if product is dusted into the air.
Skin |  | None generally required.
Respiratory protection | [5 empty] | None normally required. If risk of inhalation occurs, select and
use equipment according to OSHA/NIOSH guidelines for nuisance dusts.
Ventilation |  |  | Not generally required as product is used out of doors.
Other |  | None
SECTION 6- HEALTH SAFETY DATA
Effects of acute or chronic over exposure
Eyes |  |  | No chronic effects known.
Skin |  |  | Can cause irritation from repeated exposure.
Inhalation |  |  | Dusting is unlikely, but may be irritating to breathing passages.
Ingestion |  |  | Not a likely source of chronic exposure.
SECTION 7 - PHYSICAL STABILITY AND REACTIVITY DATA
| Explosive limits | [5 empty] | Flash point: |  |  |  |  | See Sec 4
Upper None |  |  | Lower |  | None |  | Conditions to avoid: Those conducive to spontaneous
Chemical |  |  | Stable |  |  |  | combustion.
stability | [6 empty] | Hazardous decomposition products: Oxides of carbon.
Hazardous | [6 empty] | Incompatibility: |  |  | None known.
polymerization |  |  |  | Cannot occur
SECTION 8- EMERGENCY RESPONSE PROCEDURES
Fire |  | Extinguishing media |  |  |  |  | Water, fog or foam.
|  | Special procedures |  |  |  |  | Avoid storing in conditions conducive to spontaneous
combustion.
|  | Unusual hazards |  |  |  |  | None
First Aid |  | Eyes |  | Flush with water for at least 15 min. Seek medical attention. See Sec. 6.
|  | Skin |  | Not a hazard. Flush with water to remove oils.
|  | Inhalation |  |  | Not a hazard.
|  | Ingestion |  |  | Not a hazard. May cause diarrhea.
Spills |  | Small / large spill |  |  |  | Small amounts may be flushed to drain. Comply with federal,
state and local regulations on reporting spills.
Keep out of waterways and storm sewers.
Product as made does not qualify as an "Unlisted Hazardous Waste" for disposal situations.
Information presented herein has been compiled from sources considered to be accurate and reliable, but is not
guaranteed to be so. Since conditions of use are beyond our control we make no warranties, expressed or implied.
MSDS prepared by: R.N. Miller 1-800-342-3577